## List1
1580 SYN GALA ALU
PHISICAL MESUREMENTS
|  | Total height: | 97-115 cm
|  | Seat height: | 47-58 cm
|  | Total width: | 63 cm
|  | Total depth: | 64 cm
|  | Back dimensions (h*w): | 62*48 cm | Back foam density: | 55 g/l
|  | Seat dimensions (d*w): | 44.5*49 cm | Seat foam density: | 60 g/l
|  | Five star base diameter: | Ø 66 cm
|  | Weight netto: | 12.6 kg
|  | Weight brutto: | 18.26 kg
ARMRESTS |  | Box dimensions: | 800*620*380 mm
AR08 | AR10 | Volume: | 0.188 m3
AR08C |  | Warranty: | 3 years
AR40 |  | Certificates:
BR06
BR07
Height- Adjustable back lockable in 7 positions, seat and back in cold injected foam. Synchronized tilting mechanism, anti-shock back release system, knob adjusted back tension. Optional sliding seat, 5cm course. Ø 66 cm 5-spoke base in polished pressure die-cast aluminium with Ø 65 mm castors. Optional armrests: AR08, AR08C, AR40, BR06, BR07, AR10. 3 years warranty.